## 3phasedriver
Description | Designator | Quantity | Digikey | Digikey Link | MF | MP | Package | Price | Rating | Value
0.082µF ±5% 50V Ceramic Capacitor X7R 0805 (2012 Metric) | C1, C2, C3 | 3 | 311-4285-1-ND | https://www.digikey.ca/product-detail/en/yageo/CC0805JRX7R9BB823/311-4285-1-ND/8025374 | Yageo | CC0805JRX7R9BB823 | 0805 | 0.223 CAD | 50V | 82nF
CAP CER 1UF 50V X7R 0805 | C4, C5, C6, C8 | 4 | 1276-1029-1-ND | https://www.digikey.ca/product-detail/en/samsung-electro-mechanics/CL21B105KBFNNNE/1276-1029-1-ND/3889115 | Samsung Electro-Mechanics | CL21B105KBFNNNE | 0805 | 0,172 CAD | 50V | 1uF
CAP CER 0.1UF 50V X7R 0805 | C7 | 1 | 311-1140-1-ND | https://www.digikey.ca/products/en?keywords=311-1140-1-ND | Yageo | CC0805KRX7R9BB104 | 0805 | 0,119 CAD | 50V | 100nF
CAP CER 1000PF 50V X7R 0805 | C9 | 1 | 311-1127-1-ND | https://www.digikey.ca/products/en?keywords=311-1127-1-ND | Yageo | CC0805KRX7R9BB102 | 0805 | 0.1 CAD | 50V | 1nF
Typical RED, GREEN, YELLOW, AMBER GaAs LED | D1, D2, D3 | 3 | 160-1446-1-ND | https://www.digikey.ca/products/en?keywords=160-1446-1-ND | Lite-On Inc. | LTST-C191KGKT | 0603 |  | 2V
10A 32V AC 63V DC Fuse Board Mount (Cartridge Style Excluded) Surface Mount 1206 (3216 Metric) | F1, F2, F3 | 3 | 486-1686-1-ND | https://www.digikey.ca/products/en?keywords=486-1686-1-ND | Schurter Inc. | 3413.0328.22 |  |  | 10A
Connector Header Through Hole 8 position 0.165" (4.20mm) | J1 | 1 | WM3803-ND | https://www.digikey.ca/products/en?keywords=WM3803-ND | Molex | 0039281083 |  | 1.624 CAD |  | N/A
Connector Header Through Hole 6 position 0.156" (3.96mm) | JM | 1 | https://www.digikey.ca/product-detail/en/te-connectivity-amp-connectors/1877285-6/A99849-ND/2000097 | A99849-ND | TE Connectivity | 1877285-6
Header, 6-Pin | P2 | 1
Header, 12-Pin | P3 | 1
Header, 4-Pin | P4 | 1
MOSFET N-CH 30V 18.5A 8-SOIC | Q1, Q2, Q3, Q4, Q5, Q6 | 6 | FDS8813NZCT-ND | https://www.digikey.ca/product-detail/en/on-semiconductor/FDS8813NZ/FDS8813NZCT-ND/1626932 | ON Semiconductor | FDS8813NZ | 8-SOIC | 1.727 CAD | 30V
RES SMD 0 OHM JUMPER 1/8W 0805 | R1, R2, R3, R4, R5, R6, R19 | 7 | 311-0.0ARCT-ND | https://www.digikey.ca/products/en?keywords=311-0.0ARCT-ND | Yageo | RC0805JR-070RL | 0805 | 0.058 CAD | 0.125W | 0
RES 0.02 OHM 1% 1/2W 0805 | R7 | 1 | P.02AQCT-ND | https://www.digikey.ca/products/en?keywords=P.02AQCT-ND | Panasonic Electronic Components | ERJ-6BWFR020V | 0805 | 0.088 CAD | 0.5W | 20mOhm
RES SMD 100K OHM 1% 1/8W 0805 | R8 | 1 | 311-100KCRCT-ND | https://www.digikey.ca/products/en?keywords=311-100KCRCT-ND | Yageo | RC0805FR-07100KL | 0805 | 0.058 CAD | 0.125W | 100k
RES SMD 150K OHM 1% 1/8W 0805 | R9 | 1 | 311-150KCRCT-ND | https://www.digikey.ca/products/en?keywords=311-150KCRCT-ND | Yageo | RC0805FR-07150KL | 0805 | 0.061 CAD | 0.125W | 150k
RES SMD 10K OHM 1% 1/8W 0805 | R10 | 1 | 311-10.0KCRCT-ND | https://www.digikey.ca/products/en?keywords=311-10.0KCRCT-ND | Yageo | RC0805FR-0710KL | 0805 | 0.061 CAD | 0.125W | 10k
RES SMD 5.1K OHM 1% 1/8W 0805 | R11, R13, R14 | 3 | 311-5.10KCRDKR-ND | https://www.digikey.ca/products/en?keywords=311-5.10KCRDKR-ND | Yageo | RC0805FR-075K1L | 0805 | 0.061 CAD | 0.125W | 5.1k
47 kOhms ±1% 0.125W, 1/8W Chip Resistor 0805 (2012 Metric) Moisture Resistant Thick Film | R12 | 1 | 311-47.0KCRCT-ND | https://www.digikey.ca/product-detail/en/yageo/RC0805FR-0747KL/311-47.0KCRCT-ND/730920 | Yageo | RC0805FR-0747KL | 0805 (2012 Metric) | 0.061 CAD |  | 47k
RES SMD 1.96K OHM 1% 1/8W 0805 | R20 | 1 | P1.96KCCT-ND | https://www.digikey.ca/product-detail/en/panasonic-electronic-components/ERJ-6ENF1961V/P1.96KCCT-ND/119041 | Panasonic Electronic Components | ERJ-6ENF1961V | 0805 | 0.15 CAD | 0.125W | 1.96k
RES SMD 270 OHM 5% 1/8W 0805 | R21 | 1 | 311-270ARCT-ND | https://www.digikey.ca/product-detail/en/yageo/RC0805JR-07270RL/311-270ARCT-ND/731238 | Yageo | RC0805JR-07270RL | 0805 | 0.054 CAD | 0.125W | 270
RES SMD 110 OHM 1% 1/8W 0805 | R22 | 1 | 311-110CRCT-ND | https://www.digikey.ca/product-detail/en/yageo/RC0805FR-07110RL/311-110CRCT-ND/730506 | Yageo | RC0805FR-07110RL | 0805 | 0.15 CAD | 0.125W | 110
IC MOTOR DRIVER 5.5V-50V 48LQFP | U1 | 1 | 620-1290-1-ND | https://www.digikey.com/product-detail/en/allegro-microsystems-llc/A3931KJPTR-T/620-1290-1-ND/2000021 | Allegro MicroSystems | A3931KJPTR-T |  | 8.948 CAD | 5.5V ~ 50V
CONN HEADER R/A 4POS 1.5MM | U2 | 1 | 455-1671-ND | https://www.digikey.ca/products/en?keywords=455-1671-ND | JST Sales America Inc. | S4B-ZR(LF)(SN) | N/A | 0.324 CAD | 1A | N/A
RC (Pi) EMI Filter 2nd Order Low Pass 2 Channel R = 100Ohms, C = 19pF (Total) SOT-665 | U4, U6, U7, U8, U9, U10, U11 | 7 | 1727-4718-1-ND | https://www.digikey.ca/product-detail/en/nexperia-usa-inc/IP4256CZ5-W115/1727-4718-1-ND/2531158 | Nexperia USA Inc. | IP4256CZ5-W,115 | SOT-665 | 0.17 CAD